## Calculator
CBS Arrival Curve Calculator from Flows TSPEC
Static Ethernet Frame Overhead [bit] |  | Min Payload | Max Payload
336 |  | 42 Byte | 1500 Byte
Tspec
MIF | 2
MFS [Byte] | 1562
CMI [s] | 0.0005
Link rate | 100000000
Results
m | 24992
r | 49984000
b | 12499.9987

## Initial
Flow 0/foi | MIF | MFS [Byte] | CMI [s] | Link rate | AC b | AC r [Mbit/s]
Priority B/1 | 2 | 84 | 0.00025 | 100000000 | 1271.7466 | 5.376
Flows 1-5 | MIF | MFS [Byte] | CMI [s] | Link rate | AC b | AC r [Mbit/s]
Priority A/0 | 2 | 84 | 0.000125 | 100000000 | 1199.4931 | 10.752

## CBSLine_MFSIncrease
| Flow 0/foi | MIF | MFS [Byte] | CMI [s] | Link rate | AC b | AC r [Mbit/s]
| Priority B/1 | 2 | 84 | 0.00025 | 100000000 | 1271.7466 | 5.376
| Analysis | Total
| TFA unshaped | 0.0013824
| TFA link shaped | 0.00106
foi | TFA CBS shaped | 0.0013824
| TFA combined shaped | 0.00106
| SFA | 0.0010048
| PMOO | 0.0010048
| TMA | 0.0010048
| Flows 1-5 | MIF | MFS [Byte] | CMI [s] | Link rate | AC b | AC r [Mbit/s]
| Priority A/0 | 2 | 84 | 0.000125 | 100000000 | 1199.4931 | 10.752
| Analysis | Total
| TFA unshaped | 0.00039573
| TFA link shaped | 0.00030048
f1 | TFA CBS shaped | 0.00039573
| TFA combined shaped | 0.00030048
| SFA | 0.0002947
| PMOO | 0.0002947
| TMA | 0.0002947
| Flow 0/foi | MIF | MFS [Byte] | CMI [s] | Link rate | AC b | AC r [Mbit/s]
| Priority B/1 | 2 | 142 | 0.00025 | 100000000 | 2069.5206 | 9.088
| Analysis | Total
| TFA unshaped | 0.0016505
| TFA link shaped | 0.0011157
foi | TFA CBS shaped | 0.0016505
| TFA combined shaped | 0.0011157
| SFA | 0.0010207
| PMOO | 0.0010207
| TMA | 0.0010207
| Flows 1-5 | MIF | MFS [Byte] | CMI [s] | Link rate | AC b | AC r [Mbit/s]
| Priority A/0 | 2 | 84 | 0.000125 | 100000000 | 1199.4931 | 10.752
| Analysis | Total
| TFA unshaped | 0.00039573
| TFA link shaped | 0.00030048
f1 | TFA CBS shaped | 0.00039573
| TFA combined shaped | 0.00030048
| SFA | 0.0002947
| PMOO | 0.0002947
| TMA | 0.0002947
| Flow 0/foi | MIF | MFS [Byte] | CMI [s] | Link rate | AC b | AC r [Mbit/s]
| Priority B/1 | 2 | 200 | 0.00025 | 100000000 | 2790.4 | 12.8
| Analysis | Total
| TFA unshaped | 0.0019104
| TFA link shaped | 0.0011714
foi | TFA CBS shaped | 0.0018561
| TFA combined shaped | 0.0011714
| SFA | 0.0010352
| PMOO | 0.0010352
| TMA | 0.0010352
| Flows 1-5 | MIF | MFS [Byte] | CMI [s] | Link rate | AC b | AC r [Mbit/s]
| Priority A/0 | 2 | 84 | 0.000125 | 100000000 | 1199.4931 | 10.752
| Analysis | Total
| TFA unshaped | 0.00039573
| TFA link shaped | 0.00030048
f1 | TFA CBS shaped | 0.00039573
| TFA combined shaped | 0.00030048
| SFA | 0.0002947
| PMOO | 0.0002947
| TMA | 0.0002947
| Flow 0/foi | MIF | MFS [Byte] | CMI [s] | Link rate | AC b | AC r [Mbit/s]
| Priority B/1 | 2 | 250 | 0.00025 | 100000000 | 3360 | 16
| Analysis | Total
| TFA unshaped | 0.0021278
| TFA link shaped | 0.0012194
foi | TFA CBS shaped | 0.0019911
| TFA combined shaped | 0.0012194
| SFA | 0.0010466
| PMOO | 0.0010466
| TMA | 0.0010466
| Flows 1-5 | MIF | MFS [Byte] | CMI [s] | Link rate | AC b | AC r [Mbit/s]
| Priority A/0 | 2 | 84 | 0.000125 | 100000000 | 1199.4931 | 10.752
| Analysis | Total
| TFA unshaped | 0.00039573
| TFA link shaped | 0.00030048
f1 | TFA CBS shaped | 0.00039573
| TFA combined shaped | 0.00030048
| SFA | 0.0002947
| PMOO | 0.0002947
| TMA | 0.0002947
| Flow 0/foi | MIF | MFS [Byte] | CMI [s] | Link rate | AC b | AC r [Mbit/s]
| Priority B/1 | 2 | 350 | 0.00025 | 100000000 | 4345.6 | 22.4
| Analysis | Total
| TFA unshaped | 0.0025441
| TFA link shaped | 0.0013154
foi | TFA CBS shaped | 0.0021879
| TFA combined shaped | 0.0013154
| SFA | 0.0010663
| PMOO | 0.0010663
| TMA | 0.0010663
| Flows 1-5 | MIF | MFS [Byte] | CMI [s] | Link rate | AC b | AC r [Mbit/s]
| Priority A/0 | 2 | 84 | 0.000125 | 100000000 | 1199.4931 | 10.752
| Analysis | Total
| TFA unshaped | 0.00039573
| TFA link shaped | 0.00030048
f1 | TFA CBS shaped | 0.00039573
| TFA combined shaped | 0.00030048
| SFA | 0.0002947
| PMOO | 0.0002947
| TMA | 0.0002947
| Flow 0/foi | MIF | MFS [Byte] | CMI [s] | Link rate | AC b | AC r [Mbit/s]
| Priority B/1 | 2 | 500 | 0.00025 | 100000000 | 5439.99 | 32
| Analysis | Total
| TFA unshaped | 0.0031226
| TFA link shaped | 0.0014594
foi | TFA CBS shaped | 0.0024235
| TFA combined shaped | 0.0014594
| SFA | 0.0010882
| PMOO | 0.0010882
| TMA | 0.0010882
| Flows 1-5 | MIF | MFS [Byte] | CMI [s] | Link rate | AC b | AC r [Mbit/s]
| Priority A/0 | 2 | 84 | 0.000125 | 100000000 | 1199.4931 | 10.752
| Analysis | Total
| TFA unshaped | 0.00039573
| TFA link shaped | 0.00030048
f1 | TFA CBS shaped | 0.00039573
| TFA combined shaped | 0.00030048
| SFA | 0.0002947
| PMOO | 0.0002947
| TMA | 0.0002947
| Flow 0/foi | MIF | MFS [Byte] | CMI [s] | Link rate | AC b | AC r [Mbit/s]
| Priority B/1 | 2 | 600 | 0.00025 | 100000000 | 5913.6 | 38
| Analysis | Total
| TFA unshaped | 0.0034775
| TFA link shaped | 0.0015554
foi | TFA CBS shaped | 0.0025603
| TFA combined shaped | 0.0015554
| SFA | 0.0010976
| PMOO | 0.0010976
| TMA | 0.0010976
| Flows 1-5 | MIF | MFS [Byte] | CMI [s] | Link rate | AC b | AC r [Mbit/s]
| Priority A/0 | 2 | 84 | 0.000125 | 100000000 | 1199.4931 | 10.752
| Analysis | Total
| TFA unshaped | 0.00039573
| TFA link shaped | 0.00030048
f1 | TFA CBS shaped | 0.00039573
| TFA combined shaped | 0.00030048
| SFA | 0.0002947
| PMOO | 0.0002947
| TMA | 0.0002947
| Flow 0/foi | MIF | MFS [Byte] | CMI [s] | Link rate | AC b | AC r [Mbit/s]
| Priority B/1 | 2 | 700 | 0.00025 | 100000000 | 6182.4 | 44.8
| Analysis | Total
| TFA unshaped | 0.0038079
| TFA link shaped | 0.0016514
foi | TFA CBS shaped | 0.002689
| TFA combined shaped | 0.0016514
| SFA | 0.001103
| PMOO | 0.001103
| TMA | 0.001103
| Flows 1-5 | MIF | MFS [Byte] | CMI [s] | Link rate | AC b | AC r [Mbit/s]
| Priority A/0 | 2 | 84 | 0.000125 | 100000000 | 1199.4931 | 10.752
| Analysis | Total
| TFA unshaped | 0.00039573
| TFA link shaped | 0.00030048
f1 | TFA CBS shaped | 0.00039573
| TFA combined shaped | 0.00030048
| SFA | 0.0002947
| PMOO | 0.0002947
| TMA | 0.0002947
| Flow 0/foi | MIF | MFS [Byte] | CMI [s] | Link rate | AC b | AC r [Mbit/s]
| Priority B/1 | 2 | 780 | 0.00025 | 100000000 | 6249.984 | 49.99
| Analysis | Total
| TFA unshaped | 0.0040544
| TFA link shaped | 0.0017282
foi | TFA CBS shaped | 0.002786
| TFA combined shaped | 0.0017282
| SFA | 0.0011044
| PMOO | 0.0011044
| TMA | 0.0011044
| Flows 1-5 | MIF | MFS [Byte] | CMI [s] | Link rate | AC b | AC r [Mbit/s]
| Priority A/0 | 2 | 84 | 0.000125 | 100000000 | 1199.4931 | 10.752
| Analysis | Total
| TFA unshaped | 0.00039573
| TFA link shaped | 0.00030048
f1 | TFA CBS shaped | 0.00039573
| TFA combined shaped | 0.00030048
| SFA | 0.0002947
| PMOO | 0.0002947
| TMA | 0.0002947

## CBSLine_CMI_500_MFSIncrease
| Flow 0/foi | MIF | MFS [Byte] | CMI [s] | Link rate | AC b | AC r [Mbit/s]
| Priority B/1 | 2 | 84 | 0.0005 | 100000000 | 1307.8733 | 2.688
| Analysis | Total
| TFA unshaped | 0.0012615
| TFA link shaped | 0.00106
foi | TFA CBS shaped | 0.0012615
| TFA combined shaped | 0.00106
| SFA | 0.0010055
| PMOO | 0.0010055
| TMA | 0.0010055
| Flows 1-5 | MIF | MFS [Byte] | CMI [s] | Link rate | AC b | AC r [Mbit/s]
| Priority A/0 | 2 | 84 | 0.000125 | 100000000 | 1199.4931 | 10.752
| Analysis | Total
| TFA unshaped | 0.00039573
| TFA link shaped | 0.00030048
f1 | TFA CBS shaped | 0.00039573
| TFA combined shaped | 0.00030048
| SFA | 0.0002947
| PMOO | 0.0002947
| TMA | 0.0002947
| Flow 0/foi | MIF | MFS [Byte] | CMI [s] | Link rate | AC b | AC r [Mbit/s]
| Priority B/1 | 2 | 142 | 0.0005 | 100000000 | 2168.7603 | 4.544
| Analysis | Total
| TFA unshaped | 0.0014513
| TFA link shaped | 0.0011157
foi | TFA CBS shaped | 0.0014513
| TFA combined shaped | 0.0011157
| SFA | 0.0010227
| PMOO | 0.0010227
| TMA | 0.0010227
| Flows 1-5 | MIF | MFS [Byte] | CMI [s] | Link rate | AC b | AC r [Mbit/s]
| Priority A/0 | 2 | 84 | 0.000125 | 100000000 | 1199.4931 | 10.752
| Analysis | Total
| TFA unshaped | 0.00039573
| TFA link shaped | 0.00030048
f1 | TFA CBS shaped | 0.00039573
| TFA combined shaped | 0.00030048
| SFA | 0.0002947
| PMOO | 0.0002947
| TMA | 0.0002947
| Flow 0/foi | MIF | MFS [Byte] | CMI [s] | Link rate | AC b | AC r [Mbit/s]
| Priority B/1 | 2 | 200 | 0.0005 | 100000000 | 2995.2 | 6.4
| Analysis | Total
| TFA unshaped | 0.0016369
| TFA link shaped | 0.0011714
foi | TFA CBS shaped | 0.0016369
| TFA combined shaped | 0.0011714
| SFA | 0.0010393
| PMOO | 0.0010393
| TMA | 0.0010393
| Flows 1-5 | MIF | MFS [Byte] | CMI [s] | Link rate | AC b | AC r [Mbit/s]
| Priority A/0 | 2 | 84 | 0.000125 | 100000000 | 1199.4931 | 10.752
| Analysis | Total
| TFA unshaped | 0.00039573
| TFA link shaped | 0.00030048
f1 | TFA CBS shaped | 0.00039573
| TFA combined shaped | 0.00030048
| SFA | 0.0002947
| PMOO | 0.0002947
| TMA | 0.0002947
| Flow 0/foi | MIF | MFS [Byte] | CMI [s] | Link rate | AC b | AC r [Mbit/s]
| Priority B/1 | 2 | 250 | 0.0005 | 100000000 | 3680 | 8
| Analysis | Total
| TFA unshaped | 0.0017936
| TFA link shaped | 0.0012194
foi | TFA CBS shaped | 0.0017936
| TFA combined shaped | 0.0012194
| SFA | 0.001053
| PMOO | 0.001053
| TMA | 0.001053
| Flows 1-5 | MIF | MFS [Byte] | CMI [s] | Link rate | AC b | AC r [Mbit/s]
| Priority A/0 | 2 | 84 | 0.000125 | 100000000 | 1199.4931 | 10.752
| Analysis | Total
| TFA unshaped | 0.00039573
| TFA link shaped | 0.00030048
f1 | TFA CBS shaped | 0.00039573
| TFA combined shaped | 0.00030048
| SFA | 0.0002947
| PMOO | 0.0002947
| TMA | 0.0002947
| Flow 0/foi | MIF | MFS [Byte] | CMI [s] | Link rate | AC b | AC r [Mbit/s]
| Priority B/1 | 2 | 350 | 0.0005 | 100000000 | 4972.8 | 11.2
| Analysis | Total
| TFA unshaped | 0.0020977
| TFA link shaped | 0.0013154
foi | TFA CBS shaped | 0.0020675
| TFA combined shaped | 0.0013154
| SFA | 0.0010788
| PMOO | 0.0010788
| TMA | 0.0010788
| Flows 1-5 | MIF | MFS [Byte] | CMI [s] | Link rate | AC b | AC r [Mbit/s]
| Priority A/0 | 2 | 84 | 0.000125 | 100000000 | 1199.4931 | 10.752
| Analysis | Total
| TFA unshaped | 0.00039573
| TFA link shaped | 0.00030048
f1 | TFA CBS shaped | 0.00039573
| TFA combined shaped | 0.00030048
| SFA | 0.0002947
| PMOO | 0.0002947
| TMA | 0.0002947
| Flow 0/foi | MIF | MFS [Byte] | CMI [s] | Link rate | AC b | AC r [Mbit/s]
| Priority B/1 | 2 | 500 | 0.0005 | 100000000 | 6720 | 16
| Analysis | Total
| TFA unshaped | 0.002531
| TFA link shaped | 0.0014594
foi | TFA CBS shaped | 0.0023727
| TFA combined shaped | 0.0014594
| SFA | 0.0011138
| PMOO | 0.0011138
| TMA | 0.0011138
| Flows 1-5 | MIF | MFS [Byte] | CMI [s] | Link rate | AC b | AC r [Mbit/s]
| Priority A/0 | 2 | 84 | 0.000125 | 100000000 | 1199.4931 | 10.752
| Analysis | Total
| TFA unshaped | 0.00039573
| TFA link shaped | 0.00030048
f1 | TFA CBS shaped | 0.00039573
| TFA combined shaped | 0.00030048
| SFA | 0.0002947
| PMOO | 0.0002947
| TMA | 0.0002947
| Flow 0/foi | MIF | MFS [Byte] | CMI [s] | Link rate | AC b | AC r [Mbit/s]
| Priority B/1 | 2 | 600 | 0.0005 | 100000000 | 7756.8 | 19.2
| Analysis | Total
| TFA unshaped | 0.0028044
| TFA link shaped | 0.0015554
foi | TFA CBS shaped | 0.0025398
| TFA combined shaped | 0.0015554
| SFA | 0.0011345
| PMOO | 0.0011345
| TMA | 0.0011345
| Flows 1-5 | MIF | MFS [Byte] | CMI [s] | Link rate | AC b | AC r [Mbit/s]
| Priority A/0 | 2 | 84 | 0.000125 | 100000000 | 1199.4931 | 10.752
| Analysis | Total
| TFA unshaped | 0.00039573
| TFA link shaped | 0.00030048
f1 | TFA CBS shaped | 0.00039573
| TFA combined shaped | 0.00030048
| SFA | 0.0002947
| PMOO | 0.0002947
| TMA | 0.0002947
| Flow 0/foi | MIF | MFS [Byte] | CMI [s] | Link rate | AC b | AC r [Mbit/s]
| Priority B/1 | 2 | 700 | 0.0005 | 100000000 | 8691.2 | 22.4
| Analysis | Total
| TFA unshaped | 0.0030656
| TFA link shaped | 0.0016514
foi | TFA CBS shaped | 0.0027007
| TFA combined shaped | 0.0016514
| SFA | 0.0011532
| PMOO | 0.0011532
| TMA | 0.0011532
| Flows 1-5 | MIF | MFS [Byte] | CMI [s] | Link rate | AC b | AC r [Mbit/s]
| Priority A/0 | 2 | 84 | 0.000125 | 100000000 | 1199.4931 | 10.752
| Analysis | Total
| TFA unshaped | 0.00039573
| TFA link shaped | 0.00030048
f1 | TFA CBS shaped | 0.00039573
| TFA combined shaped | 0.00030048
| SFA | 0.0002947
| PMOO | 0.0002947
| TMA | 0.0002947
| Flow 0/foi | MIF | MFS [Byte] | CMI [s] | Link rate | AC b | AC r [Mbit/s]
| Priority B/1 | 2 | 780 | 0.0005 | 100000000 | 9364.992 | 24.96
| Analysis | Total
| TFA unshaped | 0.0032657
| TFA link shaped | 0.0017282
foi | TFA CBS shaped | 0.002825
| TFA combined shaped | 0.0017282
| SFA | 0.0011667
| PMOO | 0.0011667
| TMA | 0.0011667
| Flows 1-5 | MIF | MFS [Byte] | CMI [s] | Link rate | AC b | AC r [Mbit/s]
| Priority A/0 | 2 | 84 | 0.000125 | 100000000 | 1199.4931 | 10.752
| Analysis | Total
| TFA unshaped | 0.00039573
| TFA link shaped | 0.00030048
f1 | TFA CBS shaped | 0.00039573
| TFA combined shaped | 0.00030048
| SFA | 0.0002947
| PMOO | 0.0002947
| TMA | 0.0002947
| Flow 0/foi | MIF | MFS [Byte] | CMI [s] | Link rate | AC b | AC r [Mbit/s]
| Priority B/1 | 2 | 1000 | 0.0005 | 100000000 | 10879.99 | 32
| Analysis | Total
| TFA unshaped | 0.0037754
| TFA link shaped | 0.0019394
foi | TFA CBS shaped | 0.0031211
| TFA combined shaped | 0.0019394
| SFA | 0.001197
| PMOO | 0.001197
| TMA | 0.001197
| Flows 1-5 | MIF | MFS [Byte] | CMI [s] | Link rate | AC b | AC r [Mbit/s]
| Priority A/0 | 2 | 84 | 0.000125 | 100000000 | 1199.4931 | 10.752
| Analysis | Total
| TFA unshaped | 0.00039573
| TFA link shaped | 0.00030048
f1 | TFA CBS shaped | 0.00039573
| TFA combined shaped | 0.00030048
| SFA | 0.0002947
| PMOO | 0.0002947
| TMA | 0.0002947
| Flow 0/foi | MIF | MFS [Byte] | CMI [s] | Link rate | AC b | AC r [Mbit/s]
| Priority B/1 | 2 | 1250 | 0.0005 | 100000000 | 12000 | 40
| Analysis | Total
| TFA unshaped | 0.0042824
| TFA link shaped | 0.0021794
foi | TFA CBS shaped | 0.0034333
| TFA combined shaped | 0.0021794
| SFA | 0.0012194
| PMOO | 0.0012194
| TMA | 0.0012194
| Flows 1-5 | MIF | MFS [Byte] | CMI [s] | Link rate | AC b | AC r [Mbit/s]
| Priority A/0 | 2 | 84 | 0.000125 | 100000000 | 1199.4931 | 10.752
| Analysis | Total
| TFA unshaped | 0.00039573
| TFA link shaped | 0.00030048
f1 | TFA CBS shaped | 0.00039573
| TFA combined shaped | 0.00030048
| SFA | 0.0002947
| PMOO | 0.0002947
| TMA | 0.0002947
| Flow 0/foi | MIF | MFS [Byte] | CMI [s] | Link rate | AC b | AC r [Mbit/s]
| Priority B/1 | 2 | 1542 | 0.0005 | 100000000 | 12497.84 | 49.344
| Analysis | Total
| TFA unshaped | 0.0047773
| TFA link shaped | 0.0024597
foi | TFA CBS shaped | 0.0037655
| TFA combined shaped | 0.0024597
| SFA | 0.0012293
| PMOO | 0.0012293
| TMA | 0.0012293
| Flows 1-5 | MIF | MFS [Byte] | CMI [s] | Link rate | AC b | AC r [Mbit/s]
| Priority A/0 | 2 | 84 | 0.000125 | 100000000 | 1199.4931 | 10.752
| Analysis | Total
| TFA unshaped | 0.00039573
| TFA link shaped | 0.00030048
f1 | TFA CBS shaped | 0.00039573
| TFA combined shaped | 0.00030048
| SFA | 0.0002947
| PMOO | 0.0002947
| TMA | 0.0002947